## Settings
参数配置 | 值 | 说明 | 是否必须 | 宏定义参数 | 值 | 说明 | 独立储存参数页
SYS_PARA_HAS_EXT_FIELD | 0 | 参数是否具有文档属性 | 是 | USER_MOD_MODE_SVPWM_DR | 1 |  | USER
|  |  |  | USER_MOD_MODE_SVPWM_SR | 2
|  |  |  | USER_MOD_MODE_TSPWM | 3
|  |  |  | USER_MOD_MODE | USER_MOD_MODE_SVPWM_DR
|  |  |  | USER_OBS_FLUX | 1
|  |  |  | USER_OBS_RED | 2
|  |  |  | USER_OBS | USER_OBS_RED
|  |  |  | USER_ADV_HV_CHARGE_MS | 25
|  |  |  | USER_ADV_ADC_CALIB_NUM_EXP | 12
|  |  |  | USER_ADV_ADC_CALIB_NUM | (1 << USER_ADV_ADC_CALIB_NUM_EXP)
|  |  |  | USER_ADV_ADC_CALIB_NUM2 | (1 << USER_ADV_ADC_CALIB_NUM_EXP)
|  |  |  | USER_ADV_ADC_HV_CHARGE_NUM | (HW_INIT_FTBC_HZ / (1000 / USER_ADV_HV_CHARGE_MS))
|  |  |  | USER_ADV_ADC_CALIB_VAC_PERIOD | 20
|  |  |  | USER_ADV_ADC_CALIB_VAC_NUM | (HW_INIT_FTBC_HZ * USER_ADV_ADC_CALIB_VAC_PERIOD / HW_UAC_FREQ_HZ)
|  |  |  | USER_HVIC_CHARGE_MS | 25

## BASE
BasicField | [13 empty] | Alias | ExtField
固定数据类型，不可修改 | [13 empty] | 本列必须包含，值可以为空 | char* | char* | char*
参数序号 | 隐藏 | 只读 | 存储 | 复位 | 运行时写入 | 限制 | 小数点 | 符号 | 浮点 | 备用属性 | 最大值 | 最小值 | 默认值 | 参数别名 | Name | Unit | Desc | 计算默认值
000-000 | 0 | 0 | 1 | 0 | 0 | 1 | 0 | 0 | 0 | 0 | 65535 | 0 | 5 | POLEPAIRS_BASE | POLEPAIRS_BASE |  |  | 5
000-001 | 0 | 0 | 1 | 0 | 0 | 1 | 0 | 0 | 0 | 0 | 65535 | 0 | 6666 | VBASE | VBASE | 0.1V |  | 6666
000-002 | 0 | 0 | 1 | 0 | 0 | 1 | 0 | 0 | 0 | 0 | 65535 | 0 | 600 | IBASE | IBASE | 0.01A |  | 600
000-003 | 0 | 0 | 1 | 0 | 0 | 1 | 0 | 0 | 0 | 0 | 65535 | 0 | 750 | FBASE | FBASE | Hz |  | 750
Page End

## MOTOR0
BasicField | [13 empty] | Alias | ExtField
固定数据类型，不可修改 | [13 empty] | 本列必须包含，值可以为空 | char* | char* | char*
参数序号 | 隐藏 | 只读 | 存储 | 复位 | 运行时写入 | 限制 | 小数点 | 符号 | 浮点 | 备用属性 | 最大值 | 最小值 | 默认值 | 参数别名 | Name | Unit | Desc | 计算默认值
001-000 | 0 | 0 | 1 | 0 | 0 | 1 | 0 | 0 | 0 | 0 | 65535 | 0 | 13400 | JD | JD | 1e-7 km.m^2 |  | 13400
001-001 | 0 | 0 | 1 | 0 | 0 | 1 | 0 | 0 | 0 | 0 | 65535 | 0 | 1 | INNER_RATE | INNER_RATE
001-002 | 0 | 0 | 1 | 0 | 0 | 1 | 0 | 0 | 0 | 0 | 65535 | 0 | 5 | POLE_PAIRS | POLE_PAIRS
001-003 | 0 | 0 | 1 | 0 | 0 | 1 | 0 | 0 | 0 | 0 | 65535 | 0 | 385 | RS_OHM | RS_OHM | 0.01 Ohm
001-004 | 0 | 0 | 1 | 0 | 0 | 1 | 0 | 0 | 0 | 0 | 65535 | 0 | 5500 | LD_MH | LD_MH | 0.01 mH
001-005 | 0 | 0 | 1 | 0 | 0 | 1 | 0 | 0 | 0 | 0 | 65535 | 0 | 6800 | LQ_MH | LQ_MH | 0.01 mH
001-006 | 0 | 0 | 1 | 0 | 0 | 1 | 0 | 0 | 0 | 0 | 65535 | 0 | 15594 | FLUX_WB | FLUX_WB | 1e-5 Wb
001-007 | 0 | 0 | 1 | 0 | 0 | 1 | 0 | 1 | 0 | 0 | 0 | -2000 | -100 | I_CHAR | I_CHAR | 0.01 A
001-008 | 0 | 0 | 1 | 0 | 0 | 1 | 0 | 0 | 0 | 0 | 65535 | 0 | 330 | M_IMAX | M_IMAX | 0.01 A
001-009 | 0 | 0 | 1 | 0 | 0 | 1 | 0 | 0 | 0 | 0 | 65535 | 0 | 0 | ID_MAX | ID_MAX | 0.01 A
001-010 | 0 | 0 | 1 | 0 | 0 | 1 | 0 | 1 | 0 | 0 | 0 | -2000 | -100 | ID_MIN | ID_MIN | 0.01 A
001-011 | 0 | 0 | 1 | 0 | 0 | 1 | 0 | 0 | 0 | 0 | 65535 | 0 | 1300 | SPD_RPM_MAX | SPD_RPM_MAX | rpm
001-012 | 0 | 0 | 1 | 0 | 0 | 1 | 0 | 0 | 0 | 0 | 65535 | 0 | 60 | SPD_RPM_MIN | SPD_RPM_MIN | rpm
001-013 | 0 | 0 | 1 | 0 | 0 | 1 | 0 | 0 | 0 | 0 | 65535 | 0 | 6000 | M_POWER_MAX | M_POWER_MAX | 0.1 W
001-014 | 0 | 0 | 1 | 0 | 0 | 1 | 0 | 0 | 0 | 0 | 65535 | 0 | 1000 | M_TEMP_MAX | M_TEMP_MAX | 0.1 C
Page End

## MOTOR1
BasicField | [13 empty] | Alias | ExtField
固定数据类型，不可修改 | [13 empty] | 本列必须包含，值可以为空 | char* | char* | char*
参数序号 | 隐藏 | 只读 | 存储 | 复位 | 运行时写入 | 限制 | 小数点 | 符号 | 浮点 | 备用属性 | 最大值 | 最小值 | 默认值 | 参数别名 | Name | Unit | Desc | 计算默认值
002-000 | 0 | 0 | 1 | 0 | 0 | 1 | 0 | 0 | 0 | 0 | 65535 | 0 | 13400 | JD | JD | 1e-7 km.m^2 |  | 13400
002-001 | 0 | 0 | 1 | 0 | 0 | 1 | 0 | 0 | 0 | 0 | 65535 | 0 | 1 | INNER_RATE | INNER_RATE
002-002 | 0 | 0 | 1 | 0 | 0 | 1 | 0 | 0 | 0 | 0 | 65535 | 0 | 5 | POLE_PAIRS | POLE_PAIRS
002-003 | 0 | 0 | 1 | 0 | 0 | 1 | 0 | 0 | 0 | 0 | 65535 | 0 | 385 | RS_OHM | RS_OHM | 0.01 Ohm
002-004 | 0 | 0 | 1 | 0 | 0 | 1 | 0 | 0 | 0 | 0 | 65535 | 0 | 5500 | LD_MH | LD_MH | 0.01 mH
002-005 | 0 | 0 | 1 | 0 | 0 | 1 | 0 | 0 | 0 | 0 | 65535 | 0 | 6800 | LQ_MH | LQ_MH | 0.01 mH
002-006 | 0 | 0 | 1 | 0 | 0 | 1 | 0 | 0 | 0 | 0 | 65535 | 0 | 15594 | FLUX_WB | FLUX_WB | 1e-5 Wb
002-007 | 0 | 0 | 1 | 0 | 0 | 1 | 0 | 1 | 0 | 0 | 0 | -2000 | -100 | I_CHAR | I_CHAR | 0.01 A
002-008 | 0 | 0 | 1 | 0 | 0 | 1 | 0 | 0 | 0 | 0 | 65535 | 0 | 360 | M_IMAX | M_IMAX | 0.01 A
002-009 | 0 | 0 | 1 | 0 | 0 | 1 | 0 | 0 | 0 | 0 | 65535 | 0 | 0 | ID_MAX | ID_MAX | 0.01 A
002-010 | 0 | 0 | 1 | 0 | 0 | 1 | 0 | 1 | 0 | 0 | 0 | -2000 | -100 | ID_MIN | ID_MIN | 0.01 A
002-011 | 0 | 0 | 1 | 0 | 0 | 1 | 0 | 0 | 0 | 0 | 65535 | 0 | 1300 | SPD_RPM_MAX | SPD_RPM_MAX | rpm
002-012 | 0 | 0 | 1 | 0 | 0 | 1 | 0 | 0 | 0 | 0 | 65535 | 0 | 60 | SPD_RPM_MIN | SPD_RPM_MIN | rpm
002-013 | 0 | 0 | 1 | 0 | 0 | 1 | 0 | 0 | 0 | 0 | 65535 | 0 | 6000 | M_POWER_MAX | M_POWER_MAX | 0.1 W
002-014 | 0 | 0 | 1 | 0 | 0 | 1 | 0 | 0 | 0 | 0 | 65535 | 0 | 1000 | M_TEMP_MAX | M_TEMP_MAX | 0.1 C
Page End

## MOTOR2
BasicField | [13 empty] | Alias | ExtField
固定数据类型，不可修改 | [13 empty] | 本列必须包含，值可以为空 | char* | char* | char*
参数序号 | 隐藏 | 只读 | 存储 | 复位 | 运行时写入 | 限制 | 小数点 | 符号 | 浮点 | 备用属性 | 最大值 | 最小值 | 默认值 | 参数别名 | Name | Unit | Desc | 计算默认值
003-000 | 0 | 0 | 1 | 0 | 0 | 1 | 0 | 0 | 0 | 0 | 65535 | 0 | 13400 | JD | JD | 1e-7 km.m^2 |  | 13400
003-001 | 0 | 0 | 1 | 0 | 0 | 1 | 0 | 0 | 0 | 0 | 65535 | 0 | 1 | INNER_RATE | INNER_RATE
003-002 | 0 | 0 | 1 | 0 | 0 | 1 | 0 | 0 | 0 | 0 | 65535 | 0 | 5 | POLE_PAIRS | POLE_PAIRS
003-003 | 0 | 0 | 1 | 0 | 0 | 1 | 0 | 0 | 0 | 0 | 65535 | 0 | 385 | RS_OHM | RS_OHM | 0.01 Ohm
003-004 | 0 | 0 | 1 | 0 | 0 | 1 | 0 | 0 | 0 | 0 | 65535 | 0 | 5500 | LD_MH | LD_MH | 0.01 mH
003-005 | 0 | 0 | 1 | 0 | 0 | 1 | 0 | 0 | 0 | 0 | 65535 | 0 | 6800 | LQ_MH | LQ_MH | 0.01 mH
003-006 | 0 | 0 | 1 | 0 | 0 | 1 | 0 | 0 | 0 | 0 | 65535 | 0 | 15594 | FLUX_WB | FLUX_WB | 1e-5 Wb
003-007 | 0 | 0 | 1 | 0 | 0 | 1 | 0 | 1 | 0 | 0 | 0 | -2000 | -100 | I_CHAR | I_CHAR | 0.01 A
003-008 | 0 | 0 | 1 | 0 | 0 | 1 | 0 | 0 | 0 | 0 | 65535 | 0 | 360 | M_IMAX | M_IMAX | 0.01 A
003-009 | 0 | 0 | 1 | 0 | 0 | 1 | 0 | 0 | 0 | 0 | 65535 | 0 | 0 | ID_MAX | ID_MAX | 0.01 A
003-010 | 0 | 0 | 1 | 0 | 0 | 1 | 0 | 1 | 0 | 0 | 0 | -2000 | -100 | ID_MIN | ID_MIN | 0.01 A
003-011 | 0 | 0 | 1 | 0 | 0 | 1 | 0 | 0 | 0 | 0 | 65535 | 0 | 1300 | SPD_RPM_MAX | SPD_RPM_MAX | rpm
003-012 | 0 | 0 | 1 | 0 | 0 | 1 | 0 | 0 | 0 | 0 | 65535 | 0 | 60 | SPD_RPM_MIN | SPD_RPM_MIN | rpm
003-013 | 0 | 0 | 1 | 0 | 0 | 1 | 0 | 0 | 0 | 0 | 65535 | 0 | 6000 | M_POWER_MAX | M_POWER_MAX | 0.1 W
003-014 | 0 | 0 | 1 | 0 | 0 | 1 | 0 | 0 | 0 | 0 | 65535 | 0 | 1000 | M_TEMP_MAX | M_TEMP_MAX | 0.1 C
Page End

## MOTOR3
BasicField | [13 empty] | Alias | ExtField
固定数据类型，不可修改 | [13 empty] | 本列必须包含，值可以为空 | char* | char* | char*
参数序号 | 隐藏 | 只读 | 存储 | 复位 | 运行时写入 | 限制 | 小数点 | 符号 | 浮点 | 备用属性 | 最大值 | 最小值 | 默认值 | 参数别名 | Name | Unit | Desc | 计算默认值
004-000 | 0 | 0 | 1 | 0 | 0 | 1 | 0 | 0 | 0 | 0 | 65535 | 0 | 13400 | JD | JD | 1e-7 km.m^2 |  | 13400
004-001 | 0 | 0 | 1 | 0 | 0 | 1 | 0 | 0 | 0 | 0 | 65535 | 0 | 1 | INNER_RATE | INNER_RATE
004-002 | 0 | 0 | 1 | 0 | 0 | 1 | 0 | 0 | 0 | 0 | 65535 | 0 | 5 | POLE_PAIRS | POLE_PAIRS
004-003 | 0 | 0 | 1 | 0 | 0 | 1 | 0 | 0 | 0 | 0 | 65535 | 0 | 385 | RS_OHM | RS_OHM | 0.01 Ohm
004-004 | 0 | 0 | 1 | 0 | 0 | 1 | 0 | 0 | 0 | 0 | 65535 | 0 | 5500 | LD_MH | LD_MH | 0.01 mH
004-005 | 0 | 0 | 1 | 0 | 0 | 1 | 0 | 0 | 0 | 0 | 65535 | 0 | 6800 | LQ_MH | LQ_MH | 0.01 mH
004-006 | 0 | 0 | 1 | 0 | 0 | 1 | 0 | 0 | 0 | 0 | 65535 | 0 | 15594 | FLUX_WB | FLUX_WB | 1e-5 Wb
004-007 | 0 | 0 | 1 | 0 | 0 | 1 | 0 | 1 | 0 | 0 | 0 | -2000 | -100 | I_CHAR | I_CHAR | 0.01 A
004-008 | 0 | 0 | 1 | 0 | 0 | 1 | 0 | 0 | 0 | 0 | 65535 | 0 | 360 | M_IMAX | M_IMAX | 0.01 A
004-009 | 0 | 0 | 1 | 0 | 0 | 1 | 0 | 0 | 0 | 0 | 65535 | 0 | 0 | ID_MAX | ID_MAX | 0.01 A
004-010 | 0 | 0 | 1 | 0 | 0 | 1 | 0 | 1 | 0 | 0 | 0 | -2000 | -100 | ID_MIN | ID_MIN | 0.01 A
004-011 | 0 | 0 | 1 | 0 | 0 | 1 | 0 | 0 | 0 | 0 | 65535 | 0 | 1300 | SPD_RPM_MAX | SPD_RPM_MAX | rpm
004-012 | 0 | 0 | 1 | 0 | 0 | 1 | 0 | 0 | 0 | 0 | 65535 | 0 | 60 | SPD_RPM_MIN | SPD_RPM_MIN | rpm
004-013 | 0 | 0 | 1 | 0 | 0 | 1 | 0 | 0 | 0 | 0 | 65535 | 0 | 6000 | M_POWER_MAX | M_POWER_MAX | 0.1 W
004-014 | 0 | 0 | 1 | 0 | 0 | 1 | 0 | 0 | 0 | 0 | 65535 | 0 | 1000 | M_TEMP_MAX | M_TEMP_MAX | 0.1 C
Page End

## INV
BasicField | [13 empty] | Alias | ExtField
固定数据类型，不可修改 | [13 empty] | 本列必须包含，值可以为空 | char* | char* | char*
参数序号 | 隐藏 | 只读 | 存储 | 复位 | 运行时写入 | 限制 | 小数点 | 符号 | 浮点 | 备用属性 | 最大值 | 最小值 | 默认值 | 参数别名 | Name | Unit | Desc | 计算默认值
005-000 | 0 | 0 | 1 | 0 | 0 | 1 | 0 | 0 | 0 | 0 | 65535 | 0 | 550 | INV_I_MAX | INV_I_MAX | 0.01 A |  | 550
005-001 | 0 | 0 | 1 | 0 | 0 | 1 | 0 | 0 | 0 | 0 | 65535 | 0 | 2000 | INV_POWER_MAX | INV_POWER_MAX | 0.1 W
005-002 | 0 | 0 | 1 | 0 | 0 | 1 | 0 | 0 | 0 | 0 | 65535 | 0 | 1050 | INV_TEMP_MAX | INV_TEMP_MAX | 0.1°C
005-003 | 0 | 0 | 1 | 0 | 0 | 1 | 0 | 0 | 0 | 0 | 65535 | 0 | 1050 | IGBT_TEMP_MAX | IGBT_TEMP_MAX | 0.1°C
005-004 | 0 | 0 | 1 | 0 | 0 | 1 | 0 | 0 | 0 | 0 | 65535 | 0 | 2000 | IGBT_TEMP1_REG |  |  | 寄存器值
005-005 | 0 | 0 | 1 | 0 | 0 | 1 | 0 | 0 | 0 | 0 | 65535 | 0 | 250 | IGBT_TEMP1 |  | 0.1°C
005-006 | 0 | 0 | 1 | 0 | 0 | 1 | 0 | 0 | 0 | 0 | 65535 | 0 | 3500 | IGBT_TEMP2_REG |  |  | 寄存器值
005-007 | 0 | 0 | 1 | 0 | 0 | 1 | 0 | 0 | 0 | 0 | 65535 | 0 | 800 | IGBT_TEMP2 |  | 0.1°C
005-008 | 0 | 0 | 1 | 0 | 0 | 1 | 0 | 0 | 0 | 0 | 65535 | 0 | 3720 | IGBT_TEMP3_REG |  |  | 寄存器值
005-009 | 0 | 0 | 1 | 0 | 0 | 1 | 0 | 0 | 0 | 0 | 65535 | 0 | 1000 | IGBT_TEMP3 |  | 0.1°C
005-010 | 0 | 0 | 1 | 0 | 0 | 1 | 0 | 0 | 0 | 0 | 65535 | 0 | 3800 | IGBT_TEMP4_REG |  |  | 寄存器值
005-011 | 0 | 0 | 1 | 0 | 0 | 1 | 0 | 0 | 0 | 0 | 65535 | 0 | 1100 | IGBT_TEMP4 |  | 0.1°C
Page End

## ALARM
BasicField | [13 empty] | Alias | ExtField
固定数据类型，不可修改 | [13 empty] | 本列必须包含，值可以为空 | char* | char* | char*
参数序号 | 隐藏 | 只读 | 存储 | 复位 | 运行时写入 | 限制 | 小数点 | 符号 | 浮点 | 备用属性 | 最大值 | 最小值 | 默认值 | 参数别名 | Name | Unit | Desc | 计算默认值 | 备注
006-000 | 0 | 0 | 1 | 0 | 0 | 1 | 0 | 0 | 0 | 0 | 65535 | 0 | 3900 | OV_LV1_V | 过压 | 0.1 V |  | 3900 | 过压等级1电压 < 过压等级2压 < 过压等级3压
006-001 | 0 | 0 | 1 | 0 | 0 | 1 | 0 | 0 | 0 | 0 | 65535 | 0 | 500 | OV_LV1_TRIG_TIME |  | ms
006-002 | 0 | 0 | 1 | 0 | 0 | 1 | 0 | 0 | 0 | 0 | 65535 | 0 | 5000 | OV_LV1_RESET_TIME
006-003 | 0 | 0 | 1 | 0 | 0 | 1 | 0 | 0 | 0 | 0 | 65535 | 0 | 4000 | OV_LV2_V |  | 0.1 V
006-004 | 0 | 0 | 1 | 0 | 0 | 1 | 0 | 0 | 0 | 0 | 65535 | 0 | 200 | OV_LV2_TRIG_TIME |  | ms
006-005 | 0 | 0 | 1 | 0 | 0 | 1 | 0 | 0 | 0 | 0 | 65535 | 0 | 4050 | OV_LV3_V |  | 0.1 V
006-006 | 0 | 0 | 1 | 0 | 0 | 1 | 0 | 0 | 0 | 0 | 65535 | 0 | 10 | OV_LV3_TRIG_TIME |  | ms
006-007 | 0 | 0 | 1 | 0 | 0 | 1 | 0 | 0 | 0 | 0 | 65535 | 0 | 1000 | UV_LV1_V | 欠压 | 0.1 V
006-008 | 0 | 0 | 1 | 0 | 0 | 1 | 0 | 0 | 0 | 0 | 65535 | 0 | 100 | UV_LV1_TRIG_TIME |  | ms
006-009 | 0 | 0 | 1 | 0 | 0 | 1 | 0 | 0 | 0 | 0 | 65535 | 0 | 5000 | UV_LV1_RESET_TIME
006-010 | 0 | 0 | 1 | 0 | 0 | 1 | 0 | 0 | 0 | 0 | 65535 | 0 | 850 | IPM_NORM_0C |  | 0.1°C
006-011 | 0 | 0 | 1 | 0 | 0 | 1 | 0 | 0 | 0 | 0 | 65535 | 0 | 900 | IPM_HIGH_0C |  | ms
006-012 | 0 | 0 | 1 | 0 | 0 | 1 | 0 | 0 | 0 | 0 | 65535 | 0 | 1050 | IPM_OT_0C | 过温 | 0.1°C
006-013 | 0 | 0 | 1 | 0 | 0 | 1 | 0 | 0 | 0 | 0 | 65535 | 0 | 1000 | IPM_OT_TRIG_TIME |  | 0.1°C
006-014 | 0 | 0 | 1 | 0 | 0 | 1 | 0 | 0 | 0 | 0 | 65535 | 0 | 5000 | IPM_OT_RESET_TIME
006-015 | 0 | 0 | 1 | 0 | 0 | 1 | 0 | 0 | 0 | 0 | 65535 | 0 | 390 | OC_A | 过流 | 0.01A
006-016 | 0 | 0 | 1 | 0 | 0 | 1 | 0 | 0 | 0 | 0 | 65535 | 0 | 500 | OC_TRIG_TIME |  | us
006-017 | 0 | 0 | 1 | 0 | 0 | 1 | 0 | 0 | 0 | 0 | 65535 | 0 | 5000 | OC_RESET_TIME
006-018 | 0 | 0 | 1 | 0 | 0 | 1 | 0 | 0 | 0 | 0 | 65535 | 0 | 2 | LP_CUR_A | 缺相 | 0.01A
006-019 | 0 | 0 | 1 | 0 | 0 | 1 | 0 | 0 | 0 | 0 | 65535 | 0 | 1000 | LP_TRIG_TIME |  | ms
006-020 | 0 | 0 | 1 | 0 | 0 | 1 | 0 | 0 | 0 | 0 | 65535 | 0 | 5000 | LP_RESET_TIME
006-021 | 0 | 0 | 1 | 0 | 0 | 1 | 0 | 0 | 0 | 0 | 65535 | 0 | 90 | STALL_COEF | 堵转 | Q7
006-022 | 0 | 0 | 1 | 0 | 0 | 1 | 0 | 0 | 0 | 0 | 65535 | 0 | 200 | STALL_SPD |  | rpm
006-023 | 0 | 0 | 1 | 0 | 0 | 1 | 0 | 0 | 0 | 0 | 65535 | 0 | 1000 | STALL_TRIG_TIME |  | ms
006-024 | 0 | 0 | 1 | 0 | 0 | 1 | 0 | 0 | 0 | 0 | 65535 | 0 | 5000 | STALL_RESET_TIME
006-025 | 0 | 0 | 1 | 0 | 0 | 1 | 0 | 0 | 0 | 0 | 65535 | 0 | 200 | OL_SPD | 过载
006-026 | 0 | 0 | 1 | 0 | 0 | 1 | 0 | 0 | 0 | 0 | 65535 | 0 | 1000 | OL_TRIG_TIME
006-027 | 0 | 0 | 1 | 0 | 0 | 1 | 0 | 0 | 0 | 0 | 65535 | 0 | 5000 | OL_RESET_TIME
006-028 | 0 | 0 | 1 | 0 | 0 | 1 | 0 | 0 | 0 | 0 | 65535 | 0 | 125 | ADC_OFFSET_DELTA | ADC采样偏置
006-029 | 0 | 0 | 1 | 0 | 0 | 1 | 0 | 0 | 0 | 0 | 65535 | 0 | 5000 | ADC_OFFSET_RESET_TIME
006-030 | 0 | 0 | 1 | 0 | 0 | 1 | 0 | 0 | 0 | 0 | 65535 | 0 | 0 | ALM_DISABLE_MASK | 故障屏蔽标志位
Page End

## CTRL
BasicField | [13 empty] | Alias | ExtField
固定数据类型，不可修改 | [13 empty] | 本列必须包含，值可以为空 | char* | char* | char*
参数序号 | 隐藏 | 只读 | 存储 | 复位 | 运行时写入 | 限制 | 小数点 | 符号 | 浮点 | 备用属性 | 最大值 | 最小值 | 默认值 | 参数别名 | Name | Unit | Desc
007-000 | 0 | 0 | 1 | 0 | 0 | 1 | 0 | 0 | 0 | 0 | 65535 | 0 | 200 | SpdAccRpmPs |  | rpm/s |  | 加速度/减速度限制
007-001 | 0 | 0 | 1 | 0 | 0 | 1 | 0 | 0 | 0 | 0 | 65535 | 0 | 200 | SpdDecRpmPs |  | rpm/s
007-002 | 0 | 0 | 1 | 0 | 0 | 1 | 0 | 0 | 0 | 0 | 65535 | 0 | 1 | ObsMCoef |  |  |  | 混合（电压）模型观测器参数
007-003 | 0 | 0 | 1 | 0 | 0 | 1 | 0 | 0 | 0 | 0 | 65535 | 0 | 50 | ObsPllBand |  | Hz |  |  | 对混合磁链观测器和电压模型均有效
007-004 | 0 | 0 | 1 | 0 | 0 | 1 | 0 | 0 | 0 | 0 | 65535 | 0 | 12 | ObsDampingRatio |  | 0.1
007-005 | 0 | 0 | 1 | 0 | 0 | 1 | 0 | 0 | 0 | 0 | 65535 | 0 | 5 | ObsCrossFreq |  | Hz
007-006 | 0 | 0 | 1 | 0 | 0 | 1 | 0 | 0 | 0 | 0 | 65535 | 0 | 100 | Obs_bSpeed |  |  |  | 降阶观测器参数
007-007 | 0 | 0 | 1 | 0 | 0 | 1 | 0 | 0 | 0 | 0 | 65535 | 0 | 17 | Obs_kSpeed
007-008 | 0 | 0 | 1 | 0 | 0 | 1 | 0 | 0 | 0 | 0 | 65535 | 0 | 8 | Obs_SpdLpfHz |  | Hz |  | 观测器转速滤波 | 对所有观测器均生效
007-009 | 0 | 0 | 1 | 0 | 0 | 1 | 0 | 0 | 0 | 0 | 65535 | 0 | 150 | IdBandHz |  | Hz |  | 电流控制器参数
007-010 | 0 | 0 | 1 | 0 | 0 | 1 | 0 | 0 | 0 | 0 | 65535 | 0 | 150 | IqBandHz |  | Hz
007-011 | 0 | 0 | 1 | 0 | 0 | 1 | 0 | 0 | 0 | 0 | 2 | 0 | 2 | DcpMode |  |  |  |  | 0-不解耦，1-反馈解耦，2-前馈解耦
007-012 | 0 | 0 | 1 | 0 | 0 | 1 | 0 | 0 | 0 | 0 | 65535 | 0 | 40 | SpdBandHz |  | 0.1Hz |  | 速度控制器参数
007-013 | 0 | 0 | 1 | 0 | 0 | 1 | 0 | 0 | 0 | 0 | 65535 | 0 | 4 | SpdPiM |  |  |  |  | 阻尼，越大ki越小
007-014 | 0 | 0 | 1 | 0 | 0 | 1 | 0 | 0 | 0 | 0 | 65535 | 0 | 1 | SpdPiRatioJm |  |  |  |  | 负载惯量与电机惯量比值
007-015 | 0 | 0 | 1 | 0 | 0 | 1 | 0 | 0 | 0 | 0 | 65535 | 0 | 0 | SpdAntiOvrShootFlag
007-016 | 0 | 0 | 1 | 0 | 0 | 1 | 0 | 0 | 0 | 0 | 1000 | 0 | 920 | MaxDuty |  | 1000 |  | 调制参数
007-017 | 0 | 0 | 1 | 0 | 0 | 1 | 0 | 0 | 0 | 0 | 1000 | 0 | 800 | MixDuty |  | 1000
007-018 | 0 | 0 | 1 | 0 | 0 | 1 | 0 | 0 | 0 | 0 | 65535 | 0 | 300 | PosAccHzPs |  | 0.01Hz/s |  | 开环拖动加参数 | 开环拖动加速度
007-019 | 0 | 0 | 1 | 0 | 0 | 1 | 0 | 0 | 0 | 0 | 65535 | 0 | 250 | IqAccApPs |  | 0.01A |  |  | 计算电流斜率,Id斜率也在增磁时有效 | 0.01A/s
007-020 | 0 | 0 | 1 | 0 | 0 | 1 | 0 | 0 | 0 | 0 | 65535 | 0 | 500 | IdAccApPs |  | 0.01A |  |  |  | 0.01A/s
007-021 | 0 | 0 | 1 | 0 | 0 | 1 | 0 | 0 | 0 | 0 | 65535 | 0 | 1 | FwEnable |  |  |  | 弱磁参数
007-022 | 0 | 0 | 1 | 0 | 0 | 1 | 0 | 0 | 0 | 0 | 65535 | 0 | 50 | FwDeepCoef
007-023 | 0 | 0 | 1 | 0 | 0 | 1 | 0 | 0 | 0 | 0 | 65535 | 0 | 100 | FwCoefAbsIdMax |  | 0.01A
007-024 | 0 | 0 | 1 | 0 | 0 | 1 | 0 | 0 | 0 | 0 | 65535 | 0 | 0 | FwCoefAbsIdMin |  | 0.01A
007-025 | 0 | 0 | 1 | 0 | 0 | 1 | 0 | 0 | 0 | 0 | 65535 | 0 | 25 | FwCoefMax
007-026 | 0 | 0 | 1 | 0 | 0 | 1 | 0 | 0 | 0 | 0 | 65535 | 0 | 93 | FwCoefDutyMax |  | 0.01
007-027 | 0 | 0 | 1 | 0 | 0 | 1 | 0 | 1 | 0 | 0 | 32767 | -32768 | -100 | FwIdMin |  | 0.01A
007-028 | 0 | 0 | 1 | 0 | 0 | 1 | 0 | 0 | 0 | 0 | 65535 | 0 | 550 | FwIqMax |  | 0.01A
007-029 | 0 | 0 | 1 | 0 | 0 | 1 | 0 | 0 | 0 | 0 | 65535 | 0 | 9 | FwIqMin |  | 0.01A
007-030 | 0 | 0 | 1 | 0 | 0 | 1 | 0 | 0 | 0 | 0 | 65535 | 0 | 120 | FwKp
007-031 | 0 | 0 | 1 | 0 | 0 | 1 | 0 | 0 | 0 | 0 | 65535 | 0 | 80 | FwKit
007-032 | 0 | 0 | 1 | 0 | 0 | 1 | 0 | 1 | 0 | 0 | 32767 | -32768 | -100 | FwIdCharacter
007-033 | 0 | 0 | 1 | 0 | 0 | 1 | 0 | 0 | 0 | 0 | 65535 | 0 | 962 | DeadBandTimeNs |  |  |  | 死区参数
007-034 | 0 | 0 | 1 | 0 | 0 | 1 | 0 | 0 | 0 | 0 | 65535 | 0 | 250 | KcoefVtPerAp
007-035 | 0 | 0 | 1 | 0 | 0 | 1 | 0 | 0 | 0 | 0 | 65535 | 0 | 3810 | CvbVdcEndLimIq |  | 0.1V |  | 恒压制动参数
007-036 | 0 | 0 | 1 | 0 | 0 | 1 | 0 | 0 | 0 | 0 | 65535 | 0 | 3760 | CvbVdcStart |  | 0.1V
007-037 | 0 | 0 | 1 | 0 | 0 | 1 | 0 | 0 | 0 | 0 | 65535 | 0 | 3820 | CvbVdcLagAngle |  | 0.1V
007-038 | 0 | 0 | 1 | 0 | 0 | 1 | 0 | 0 | 0 | 0 | 65535 | 0 | 10 | CvbAngleLagMax |  | deg
007-039 | 0 | 0 | 1 | 0 | 0 | 1 | 0 | 0 | 0 | 0 | 65535 | 0 | 550 | CvbIqAbsMax |  | 0.01A
007-040 | 0 | 0 | 1 | 0 | 0 | 1 | 0 | 0 | 0 | 0 | 65535 | 0 | 60 | CvbIdAbsMax |  | 0.01A
007-041 | 0 | 0 | 1 | 0 | 0 | 1 | 0 | 0 | 0 | 0 | 65535 | 0 | 0 | CvbIdAbsMin |  | 0.01A
007-042 | 0 | 0 | 1 | 0 | 0 | 1 | 0 | 0 | 0 | 0 | 65535 | 0 | 60 | CvbSpdMin |  | rpm
007-043 | 0 | 0 | 1 | 0 | 0 | 1 | 0 | 0 | 0 | 0 | 65535 | 0 | 6 | CvbIdStep |  | 0.01A
007-044 | 0 | 0 | 1 | 0 | 0 | 1 | 0 | 0 | 0 | 0 | 65535 | 0 | 550 | PwrLimIqMax |  | 0.01A |  | 功率限制参数
007-045 | 0 | 0 | 1 | 0 | 0 | 1 | 0 | 0 | 0 | 0 | 65535 | 0 | 4100 | PwrLim |  | 0.1W
007-046 | 0 | 0 | 1 | 0 | 0 | 1 | 0 | 0 | 0 | 0 | 65535 | 0 | 500 | PwrLimErr |  | 0.1W
007-047 | 0 | 0 | 1 | 0 | 0 | 1 | 0 | 0 | 0 | 0 | 150 | 50 | 100 | RedObsStartCoef |  | 0.01
007-048 | 0 | 0 | 1 | 0 | 0 | 1 | 0 | 0 | 0 | 0 | 65535 | 0 | 100 | McStatusDetectTimeMin |  | ms |  | 开环拖动启动参数
007-049 | 0 | 0 | 1 | 0 | 0 | 1 | 0 | 0 | 0 | 0 | 65535 | 0 | 600 | McStatusDetectTimeMax |  | ms
007-050 | 0 | 0 | 1 | 0 | 0 | 1 | 0 | 0 | 0 | 0 | 65535 | 0 | 10 | McStatusDetectStandStillSpeed |  | rpm
007-051 | 0 | 0 | 1 | 0 | 0 | 1 | 0 | 0 | 0 | 0 | 65535 | 0 | 2000 | McInitPosDetectMaxMs |  | ms
007-052 | 0 | 0 | 1 | 0 | 0 | 1 | 0 | 0 | 0 | 0 | 65535 | 0 | 100 | McStartupDragInSpd |  | rpm |  |  | 进入开环拖动的转速，若启动时检测转速低于该转速将使用直接启动逻辑
007-053 | 0 | 0 | 1 | 0 | 0 | 1 | 0 | 0 | 0 | 0 | 65535 | 0 | 80 | McStartupDragOutSpd |  | rpm
007-054 | 0 | 0 | 1 | 0 | 0 | 1 | 0 | 0 | 0 | 0 | 65535 | 0 | 250 | McStartupDragIq |  | 0.01A |  |  | 开环拖动Iq大小
007-055 | 0 | 0 | 1 | 0 | 0 | 1 | 0 | 0 | 0 | 0 | 65535 | 0 | 100 | McIdEnhance |  | 0.01A
007-056 | 0 | 0 | 1 | 0 | 0 | 1 | 0 | 0 | 0 | 0 | 65535 | 0 | 150 | McIdEnhanceMaxSpeed |  | rpm
007-057 | 0 | 0 | 1 | 0 | 0 | 1 | 0 | 0 | 0 | 0 | 1 | 0 | 0 | McStartupMode |  |  |  |  | 0-IF拖动，1-直接启动
Page End

## SYS
BasicField | [13 empty] | Alias | ExtField
固定数据类型，不可修改 | [13 empty] | 本列必须包含，值可以为空 | char* | char* | char*
参数序号 | 隐藏 | 只读 | 存储 | 复位 | 运行时写入 | 限制 | 小数点 | 符号 | 浮点 | 备用属性 | 最大值 | 最小值 | 默认值 | 参数别名 | Name | Unit | Desc | 计算默认值
008-000 | 0 | 0 | 0 | 0 | 0 | 0 | 0 | 0 | 0 | 0 | 65536 | 0 | 0 | SaveEnable
008-001 | 0 | 0 | 0 | 0 | 0 | 0 | 0 | 0 | 0 | 0 | 65536 | 0 | 0 | SaveState
008-002 | 0 | 0 | 0 | 0 | 0 | 0 | 0 | 0 | 0 | 0 | 65536 | 0 | 1 | SavedReadEnable
008-003 | 0 | 0 | 0 | 0 | 0 | 0 | 0 | 0 | 0 | 0 | 65536 | 0 | 0 | SavedReadState
008-004 | 0 | 0 | 0 | 0 | 0 | 0 | 0 | 0 | 0 | 0 | 65536 | 0 | 0 | SysReset
Page End

## USER
BasicField | [13 empty] | Alias | ExtField
固定数据类型，不可修改 | [13 empty] | 本列必须包含，值可以为空 | char* | char* | char*
参数序号 | 隐藏 | 只读 | 存储 | 复位 | 运行时写入 | 限制 | 小数点 | 符号 | 浮点 | 备用属性 | 最大值 | 最小值 | 默认值 | 参数别名 | Name | Unit | Desc | 计算默认值
009-000 | 0 | 0 | 1 | 0 | 0 | 0 | 0 | 0 | 0 | 0 | 1 | 0 | 0 | FgHandShake
009-001 | 0 | 0 | 0 | 0 | 0 | 0 | 0 | 0 | 0 | 0 | 3 | 0 | 0 | EcmVoltLevel |  |  |  |  | 0-230V | 1-115V | 2-277V
009-002 | 0 | 0 | 1 | 0 | 0 | 0 | 0 | 0 | 0 | 0 | 1 | 0 | 0 | EcmRotateDir |  |  |  |  | 0-正转 | 1-反转
009-003 | 0 | 0 | 0 | 0 | 0 | 0 | 0 | 0 | 0 | 0 | 3 | 0 | 0 | EcmPowerLevel |  |  |  |  | 0-1/3HP | 1-1/2HP | 2-3/4HP | 3-1HP
009-004 | 0 | 0 | 1 | 0 | 0 | 0 | 0 | 0 | 0 | 0 | 1 | 0 | 0 | EcmBreakEnable
009-005 | 0 | 0 | 0 | 0 | 0 | 0 | 0 | 0 | 1 | 0 | 65535 | 0 | 0 | StartUpPara0
009-006 | 0 | 0 | 0 | 0 | 0 | 0 | 0 | 0 | 1 | 0 | 65535 | 0 | 0 | StartUpPara1
009-007 | 0 | 0 | 0 | 0 | 0 | 0 | 0 | 0 | 1 | 0 | 65535 | 0 | 0 | StartUpPara2
009-008 | 0 | 0 | 0 | 0 | 0 | 0 | 0 | 0 | 1 | 0 | 65535 | 0 | 0 | StartUpPara3
009-009 | 0 | 0 | 0 | 0 | 0 | 0 | 0 | 0 | 1 | 0 | 65535 | 0 | 0 | StartUpPara4
009-010 | 0 | 0 | 0 | 0 | 0 | 0 | 0 | 0 | 1 | 0 | 65535 | 0 | 0 | StartUpPara5
009-011 | 0 | 0 | 0 | 0 | 0 | 0 | 0 | 0 | 1 | 0 | 65535 | 0 | 0 | StartUpPara6
009-012 | 0 | 0 | 0 | 0 | 0 | 0 | 0 | 0 | 1 | 0 | 65535 | 0 | 0 | StartUpPara7
009-013 | 0 | 0 | 0 | 0 | 0 | 0 | 0 | 0 | 1 | 0 | 65535 | 0 | 0 | StartUpPara8
009-014 | 0 | 0 | 0 | 0 | 0 | 0 | 0 | 0 | 1 | 0 | 65535 | 0 | 0 | StartUpPara9
009-015 | 0 | 0 | 0 | 0 | 0 | 0 | 0 | 0 | 1 | 0 | 65535 | 0 | 0 | StartUpPara10
009-016 | 0 | 0 | 0 | 0 | 0 | 0 | 0 | 0 | 0 | 0 | 65535 | 0 | 0 | FactoryEMF
009-017 | 0 | 0 | 1 | 0 | 0 | 0 | 0 | 0 | 0 | 0 | 200 | 0 | 0 | OnDelayTap1 |  | s
009-018 | 0 | 0 | 1 | 0 | 0 | 0 | 0 | 0 | 0 | 0 | 200 | 0 | 2 | OffDelayTap1 |  | s
009-019 | 0 | 0 | 1 | 0 | 0 | 0 | 0 | 0 | 1 | 0 | 80 | 0 | 2 | TorqueTap1 |  |  | 功率等级不同，最大值也有所不同
009-020 | 0 | 0 | 1 | 0 | 0 | 0 | 0 | 0 | 0 | 0 | 200 | 0 | 0 | OnDelayTap2 |  | s |  |  | 1HP | 80ozft
009-021 | 0 | 0 | 1 | 0 | 0 | 0 | 0 | 0 | 0 | 0 | 200 | 0 | 2 | OffDelayTap2 |  | s |  |  | 3/4HP | 60ozft
009-022 | 0 | 0 | 1 | 0 | 0 | 0 | 0 | 0 | 1 | 0 | 80 | 0 | 2 | TorqueTap2 |  |  |  |  | 1/2HP | 40ozft
009-023 | 0 | 0 | 1 | 0 | 0 | 0 | 0 | 0 | 0 | 0 | 200 | 0 | 0 | OnDelayTap3 |  | s |  |  | 1/3HP | 26.7ozft
009-024 | 0 | 0 | 1 | 0 | 0 | 0 | 0 | 0 | 0 | 0 | 200 | 0 | 2 | OffDelayTap3 |  | s
009-025 | 0 | 0 | 1 | 0 | 0 | 0 | 0 | 0 | 1 | 0 | 80 | 0 | 2 | TorqueTap3
009-026 | 0 | 0 | 1 | 0 | 0 | 0 | 0 | 0 | 0 | 0 | 200 | 0 | 0 | OnDelayTap4 |  | s
009-027 | 0 | 0 | 1 | 0 | 0 | 0 | 0 | 0 | 0 | 0 | 200 | 0 | 2 | OffDelayTap4 |  | s
009-028 | 0 | 0 | 1 | 0 | 0 | 0 | 0 | 0 | 1 | 0 | 80 | 0 | 2 | TorqueTap4
009-029 | 0 | 0 | 1 | 0 | 0 | 0 | 0 | 0 | 0 | 0 | 200 | 0 | 0 | OnDelayTap5 |  | s
009-030 | 0 | 0 | 1 | 0 | 0 | 0 | 0 | 0 | 0 | 0 | 200 | 0 | 2 | OffDelayTap5 |  | s
009-031 | 0 | 0 | 1 | 0 | 0 | 0 | 0 | 0 | 1 | 0 | 80 | 0 | 2 | TorqueTap5
009-032 | 0 | 0 | 1 | 0 | 0 | 0 | 0 | 0 | 0 | 0 | 200 | 0 | 0 | OnDelayTap6 |  | s
009-033 | 0 | 0 | 1 | 0 | 0 | 0 | 0 | 0 | 0 | 0 | 200 | 0 | 2 | OffDelayTap6 |  | s
009-034 | 0 | 0 | 1 | 0 | 0 | 0 | 0 | 0 | 1 | 0 | 80 | 0 | 2 | TorqueTap6
009-035 | 0 | 0 | 1 | 0 | 0 | 0 | 0 | 0 | 0 | 0 | 200 | 0 | 0 | OnDelayTap7 |  | s
009-036 | 0 | 0 | 1 | 0 | 0 | 0 | 0 | 0 | 0 | 0 | 200 | 0 | 2 | OffDelayTap7 |  | s
009-037 | 0 | 0 | 1 | 0 | 0 | 0 | 0 | 0 | 1 | 0 | 80 | 0 | 2 | TorqueTap7
009-038 | 0 | 0 | 1 | 0 | 0 | 0 | 0 | 0 | 0 | 0 | 200 | 0 | 0 | OnDelayTap8 |  | s
009-039 | 0 | 0 | 1 | 0 | 0 | 0 | 0 | 0 | 0 | 0 | 200 | 0 | 2 | OffDelayTap8 |  | s
009-040 | 0 | 0 | 1 | 0 | 0 | 0 | 0 | 0 | 1 | 0 | 80 | 0 | 2 | TorqueTap8
009-041 | 0 | 0 | 1 | 0 | 0 | 0 | 0 | 0 | 0 | 0 | 200 | 0 | 0 | OnDelayTap9 |  | s
009-042 | 0 | 0 | 1 | 0 | 0 | 0 | 0 | 0 | 0 | 0 | 200 | 0 | 2 | OffDelayTap9 |  | s
009-043 | 0 | 0 | 1 | 0 | 0 | 0 | 0 | 0 | 0 | 0 | 80 | 0 | 2 | TorqueTap9
009-044 | 0 | 0 | 1 | 0 | 0 | 0 | 0 | 0 | 0 | 0 | 65535 | 0 | 0 | CFMpara1 |  |  | 恒风量
009-045 | 0 | 0 | 1 | 0 | 0 | 0 | 0 | 0 | 0 | 0 | 65535 | 0 | 0 | CFMpara2 |  |  | 恒风量
009-046 | 0 | 0 | 1 | 0 | 0 | 0 | 0 | 0 | 0 | 0 | 65535 | 0 | 0 | CFMpara3 |  |  | 恒风量
009-047 | 0 | 0 | 1 | 0 | 0 | 0 | 0 | 0 | 0 | 0 | 65535 | 0 | 0 | CFMpara4 |  |  | 恒风量
009-048 | 0 | 0 | 1 | 0 | 0 | 0 | 0 | 0 | 0 | 0 | 65535 | 0 | 0 | CFMpara5 |  |  | 恒风量
009-049 | 0 | 0 | 1 | 0 | 0 | 0 | 0 | 0 | 0 | 0 | 65535 | 0 | 0 | CFMpara6 |  |  | 恒风量
009-050 | 0 | 0 | 1 | 0 | 0 | 0 | 0 | 0 | 0 | 0 | 65535 | 0 | 0 | CFMpara7 |  |  | 恒风量
009-051 | 0 | 0 | 1 | 0 | 0 | 0 | 0 | 0 | 0 | 0 | 65535 | 0 | 0 | CFMpara8 |  |  | 恒风量
009-052 | 0 | 0 | 1 | 0 | 0 | 0 | 0 | 0 | 0 | 0 | 65535 | 0 | 0 | CFMpara9 |  |  | 恒风量
009-053 | 0 | 0 | 1 | 0 | 0 | 0 | 0 | 0 | 0 | 0 | 65535 | 0 | 0 | CFMpara10 |  |  | 恒风量
009-054 | 0 | 0 | 1 | 0 | 0 | 0 | 0 | 0 | 0 | 0 | 65535 | 0 | 0 | CFMpara11 |  |  | 恒风量
009-055 | 0 | 0 | 1 | 0 | 0 | 0 | 0 | 0 | 0 | 0 | 65535 | 0 | 0 | CFMpara12 |  |  | 恒风量
009-056 | 0 | 0 | 1 | 0 | 1 | 0 | 0 | 0 | 0 | 0 | 1 | 0 | 0 | ftStart |  |  | 在线拖动参数
009-057 | 0 | 0 | 1 | 0 | 0 | 0 | 0 | 0 | 0 | 0 | 1 | 0 | 0 | JogDir |  |  | 在线拖动参数
009-058 | 0 | 1 | 0 | 0 | 0 | 0 | 0 | 0 | 0 | 0 | 65535 | 0 | 0 | JogPara1 |  |  | 在线拖动参数
009-059 | 0 | 1 | 0 | 0 | 0 | 0 | 0 | 0 | 0 | 0 | 65535 | 0 | 0 | JogPara2 |  |  | 在线拖动参数
009-060 | 0 | 1 | 0 | 0 | 0 | 0 | 0 | 0 | 0 | 0 | 65535 | 0 | 0 | JogPara3 |  |  | 在线拖动参数
009-061 | 0 | 1 | 0 | 0 | 0 | 0 | 0 | 0 | 0 | 0 | 65535 | 0 | 0 | JogPara4 |  |  | 在线拖动参数
009-062 | 0 | 0 | 1 | 0 | 1 | 0 | 0 | 0 | 1 | 0 | 200 | 0 | 0 | Jogtorq |  |  | 在线拖动参数
009-063 | 0 | 0 | 1 | 0 | 1 | 0 | 0 | 0 | 1 | 0 | 200 | 0 | 0 | Jogflow |  |  | 在线拖动参数
009-064 | 0 | 0 | 1 | 0 | 1 | 0 | 0 | 0 | 0 | 0 | 3000 | 0 | 0 | Jogspeed |  |  | 在线拖动参数
Page End

## CMD
BasicField | [13 empty] | Alias | ExtField
固定数据类型，不可修改 | [13 empty] | 本列必须包含，值可以为空 | char* | char* | char*
参数序号 | 隐藏 | 只读 | 存储 | 复位 | 运行时写入 | 限制 | 小数点 | 符号 | 浮点 | 备用属性 | 最大值 | 最小值 | 默认值 | 参数别名 | Name | Unit | Desc | 计算默认值
010-000 | 0 | 0 | 1 | 0 | 0 | 0 | 0 | 0 | 0 | 0 | 10 | 0 | 1 | CmdMode |  |  |  |  | 1-转速控制，2-转矩控制
010-001 | 0 | 0 | 1 | 0 | 0 | 0 | 0 | 1 | 0 | 0 | 1300 | -1300 | 0 | CmdSpd |  | rpm
010-002 | 0 | 0 | 1 | 0 | 0 | 0 | 0 | 1 | 0 | 0 | 330 | -330 | 0 | CmdTorq |  | 0.01A
010-003 | 0 | 0 | 1 | 0 | 0 | 0 | 0 | 1 | 0 | 0 | 500 | -500 | 0 | CmdVolt |  | 0.1V
010-004 | 0 | 0 | 1 | 0 | 0 | 0 | 0 | 0 | 0 | 0 | 1 | 0 | 1 | CmdSource |  |  |  |  | 0-上位机，1-挡位工装
010-005 | 0 | 0 | 1 | 0 | 0 | 0 | 0 | 1 | 0 | 0 | 4 | -1 | 0 | EcmPowerLevelOverride |  |  |  |  | -1-不生效,其他同USER页
010-006 | 0 | 0 | 1 | 0 | 0 | 0 | 0 | 1 | 0 | 0 | 2 | -1 | 0 | EcmVoltLevelOverride |  |  |  |  | -1-不生效,其他同USER页
Page End

## STATUS
BasicField | [13 empty] | Alias | ExtField
固定数据类型，不可修改 | [13 empty] | 本列必须包含，值可以为空 | char* | char* | char*
参数序号 | 隐藏 | 只读 | 存储 | 复位 | 运行时写入 | 限制 | 小数点 | 符号 | 浮点 | 备用属性 | 最大值 | 最小值 | 默认值 | 参数别名 | Name | Unit | Desc | 计算默认值
011-000 | 0 | 0 | 0 | 0 | 0 | 0 | 0 | 1 | 0 | 0 | 32767 | -32768 | 0 | MotorSpd |  | rpm
011-001 | 0 | 0 | 0 | 0 | 0 | 0 | 0 | 1 | 0 | 0 | 32767 | -32768 | 0 | MotorTemp |  | °C
011-002 | 0 | 0 | 0 | 0 | 0 | 0 | 0 | 1 | 0 | 0 | 32767 | -32768 | 0 | MotorIq |  | 0.01A
011-003 | 0 | 0 | 0 | 0 | 0 | 0 | 0 | 1 | 0 | 0 | 32767 | -32768 | 0 | MotorPower |  | W
011-004 | 0 | 0 | 0 | 0 | 0 | 0 | 0 | 1 | 0 | 0 | 32767 | -32768 | 0 | PcbTemp |  | °C
011-005 | 0 | 0 | 0 | 0 | 0 | 0 | 0 | 1 | 0 | 0 | 32767 | -32768 | 0 | Vdc |  | 0.1V
011-006 | 0 | 0 | 0 | 0 | 0 | 0 | 0 | 1 | 0 | 0 | 32767 | -32768 | 0 | AlmCode
011-007 | 0 | 0 | 0 | 0 | 0 | 0 | 0 | 0 | 0 | 0 | 32767 | -32768 | 0 | ClassBFaultCode
Page End

## PWM
BasicField | [13 empty] | Alias | ExtField
固定数据类型，不可修改 | [13 empty] | 本列必须包含，值可以为空 | char* | char* | char*
参数序号 | 隐藏 | 只读 | 存储 | 复位 | 运行时写入 | 限制 | 小数点 | 符号 | 浮点 | 备用属性 | 最大值 | 最小值 | 默认值 | 参数别名 | Name | Unit | Desc | 计算默认值
012-000 | 0 | 0 | 1 | 0 | 0 | 0 | 0 | 0 | 0 | 0 | 1300 | 0 | 1200 | SPD_MAX_RPM |  | rpm
012-001 | 0 | 0 | 1 | 0 | 0 | 0 | 0 | 0 | 0 | 0 | 1300 | 0 | 300 | SPD_MIN_RPM |  | rpm
012-002 | 0 | 0 | 1 | 0 | 0 | 0 | 0 | 0 | 0 | 0 | 1000 | 0 | 999 | DUTY_MAX |  | 0.001
012-003 | 0 | 0 | 1 | 0 | 0 | 0 | 0 | 0 | 0 | 0 | 1000 | 0 | 150 | DUTY_MIN |  | 0.001
012-004 | 0 | 0 | 1 | 0 | 0 | 0 | 0 | 0 | 0 | 0 | 1000 | 0 | 200 | ON_DUTY |  | 0.001
012-005 | 0 | 0 | 1 | 0 | 0 | 0 | 0 | 0 | 0 | 0 | 1000 | 0 | 150 | OFF_DUTY |  | 0.001
012-006 | 0 | 0 | 1 | 0 | 0 | 0 | 0 | 0 | 0 | 0 | 200 | 40 | 63 | FERQ_MIN |  | Hz
012-007 | 0 | 0 | 1 | 0 | 0 | 0 | 0 | 0 | 0 | 0 | 200 | 40 | 97 | FERQ_MAX |  | Hz
012-008 | 0 | 0 | 1 | 0 | 0 | 0 | 0 | 0 | 0 | 0 | 200 | 40 | 60 | AC_FREQ |  | Hz
012-009 | 0 | 0 | 1 | 0 | 0 | 0 | 0 | 0 | 0 | 0 | 1000 | 0 | 500 | AC_DUTY |  | 0.001
012-010 | 0 | 0 | 1 | 0 | 0 | 0 | 0 | 0 | 0 | 0 | 1000 | 0 | 1000 | AC_DELAY_MS |  | ms
012-011 | 0 | 0 | 1 | 0 | 0 | 0 | 0 | 0 | 0 | 0 | 1300 | 0 | 500 | AC_SPD_RPM |  | rpm
Page End